## Macine
BrowseName |  |  |  | NodeClass | TypeDefinition | DataType | Range | Default | Unit | Access | Description EN
HighPulseWeldingMachine |  |  |  | Object | FolderType
| Configuration |  |  | Object | FolderType
|  |  | ProtocolType | Variable | PropertyType | String |  | RS422 |  | Read | The ProtocolType ObjectType and its sub-types are used to specify a specific communication / FieldBus protocol that is supported by a Device or Network
|  |  | DeviceClass | Variable | PropertyType | String |  | WeldingMachiones |  | Read | Indicates in which domain or for what purpose a certain Device is used. Examples are “ProgrammableController”, “RemoteIO”, and “TemperatureSensor”.
|  |  | Description | Variable | PropertyType | String |  |  |  | Read | provides information that serves to further identify, manage, locate, and/or explain the device whose contents are defined by the user
|  |  | Manufacturer | Variable | PropertyType | LocalizedText |  | Merkle … |  | Read | Provides the company that manufactured the Device
|  |  | Model | Variable | PropertyType | LocalizedText |  | HighPulse4 |  | Read | Provides the model name of the Device
|  |  | SerialNumber | Variable | PropertyType | String |  |  |  | Read | A unique production number of the manufacturer
|  |  | SoftwareRevision | Variable | PropertyType | String |  |  |  | Read | Provides the revision level of the software/firmware of the Device
|  |  | HardwareRevision | Variable | PropertyType | String |  |  |  | Read | Provides the revision level of the hardware of the Device
| Control |  |  | Object | FolderType
|  |  | Activate() | Method | [6 empty] | Activate Communication
|  |  | Deactivate() | Method | [6 empty] | Deactivate Communication
| Monitoring |  |  | Object | FolderType
|  |  | IsOnline | Variable | PropertyType | Bool |  |  |  |  | Indicats if Communication is activated
|  |  | SimulationMode | Variable | PropertyType | Bool |  | FALSE |  | Read | Indicates if Simulation mode is activated
|  |  | ArcIsOn | Variable | PropertyType | Bool |  | FALSE |  | Read
|  |  | JobNumber | Variable | PropertyType
|  |  | ErrorCode | Variable | PropertyType
|  |  | Current | Variable | PropertyType
|  |  | Voltage | Variable | PropertyType
Jobs
|  |  | CurrentJobNumber | Variable | PropertyType
| IO |  |  | Object | FolderType
|  | Inputs |  | Object | FolderType
|  | Outputs |  | Object | FolderType
| Simulation |  |  | Object | FolderType
|  |  | SetSimulationMode(bool) | Method
|  |  | SetArc(bool) | Method | [6 empty] | Set Arc On/Off

## Read
1 Job has 46 Bytes in EEPROM of TIG
Jobbyte | Name | Display Name | Makro Read | Konstante | Makro Transceive | Konstante | Makro Write | Konstante | Parameter | Bits | Options |  | Description | Min | Max | Unit
1 | MODSET | Modeset | ASK_MODSET | usigned char 32 | DAT_MODSET | ASK_MODSET | SET_MODSET | usigned char 131 | HandleMode | Bits 2,1,0 | MMA | 000 | b7.:AD/DC, b6.:spotting, b5...3.:AutoPulsMode, b2...0.:HandleMode
[11 empty] | 2T | 001
[11 empty] | 4T | 010
[11 empty] | 4T +I2 | 011
[11 empty] | 4T Restart | 100
[11 empty] | 4T UpDown | 101
[11 empty] | UFO | 110, 111 | not used
[9 empty] | AutoPulsMode | Bits 5,4,3 | No Auto Pulse | 000
[11 empty] | Slow Pulse | 001
[11 empty] | Speed Pulse | 010
[11 empty] | Slow + Speed | 011
[11 empty] | UFO | 100, 101, 110, 111 | not used
[9 empty] | Spotting | Bit 6 | Continuous | 0
[11 empty] | Spotting | 1
[9 empty] | DC, AC/DC | Bit 7 | DC | 0
[11 empty] | AC/DC | 1
2 | HF_DIA | TungstenElectrodeDiameter | ASK_HF_DIA | usigned char 33 | DAT_HF_DIA | ASK_HF_DIA | SET_HF_DIA | usigned char 132 | WolframDiameter | Bits 2,1,0 | 1,0 | 000 | b7.:--, b6.:--; b5.:--; b4.:Ignition, b3.:DCPulseSofting, b2...0.:WolframDiameter,
[11 empty] | 1,6 | 001
[11 empty] | 2,4 | 010
[11 empty] | 3,2 | 011
[11 empty] | 4,0 | 100
[11 empty] | 4,8 | 101
[11 empty] | UFO | 110, 111 | not used
[9 empty] | DCPulseSofting | Bit 3 | Hard SlowPulse | 0
[11 empty] | Soft SlowPulse | 1
[9 empty] | Ignition | Bit 4 | Contact | 0
[11 empty] | HighVoltage | 1
[10 empty] | Bits 7,6,5 |  |  | not used
3 | TPOINT | PointWeldingTime | ASK_TPOINT | usigned char 34 | DAT_TPOINT | ASK_TPOINT | SET_TPOINT | usigned char 133 | PointWeldingTime | Byte |  |  | Punktschweisszeit | 5 | 250 | s | 250 ≙ 2,50s
4 | ACFORM | ACForm | ASK_ACFORM | usigned char 35 | DAT_ACFORM | ASK_ACFORM | SET_ACFORM | usigned char 134 | AC shape | Byte | HART AC | 00000000 | AC shape
[11 empty] | SOFT AC | 00000001
[11 empty] | SIN AC | 00000010
[11 empty] | TRAP AC | 00000011
[11 empty] | AC / DC | 00000100
[11 empty] | UFO | other combinations | not used
5, 6 | IFRO1 | PrimaryCurrentFrontValue | ASK_IFRO1 | usigned char 36 | DAT_IFRO1 | ASK_IFRO1 | SET_IFRO1 | usigned char 135 | PrimaryCurrentFrontValue | 2 Bytes |  |  | TIG Strom1 FrontWert | DC 3 | 300 | A | 3 ≙ 3A
[14 empty] | AC/DC 5 | 300
7, 8 | I2_PERC | SecondaryCurrentRelValue | ASK_I2_PERC | usigned char 37 | DAT_I2_PERC | ASK_I2_PERC | SET_I2_PERC | usigned char 136 | SecondaryCurrentRelValue | 2 Bytes |  |  | percent value to calcultae I2. Or I2 if I2Abs is selected inUnique menü | 10 | 200 | % | 200 ≙ 200%
9, 10 | T_TUWARMPULS | TungstenPreheatingTimeDC&AC/DC | ASK_T_TUWARMPULS | usigned char 38 | DAT_T_TUWARMPULS | ASK_T_TUWARMPULS | SET_T_TUWARMPULS | usigned char 137 | TungstenPreheatingTimeDC | High Byte |  |  | high: poz_ignition Time for DC, low: poz_ignition Time for AC, | 0 | 250 | ms | 250 ≙ 250ms
[9 empty] | TungstenPreheatingTimeACDC | Low Byte |  |  | high: poz_ignition Time for DC, low: poz_ignition Time for AC, | 0 | 250 | ms | 250 ≙ 250ms
11, 12 | I_TUWARMPULS | TungstenPreheatingCurrent | ASK_I_TUWARMPULS | usigned char 39 | DAT_I_TUWARMPULS | ASK_I_TUWARMPULS | SET_I_TUWARMPULS | usigned char 138 | TungstenPreheatingCurrent | 2 Bytes |  |  | Tungsten pre warming current | 20 | 300 | A | 300 ≙ 300A
13, 14 | T_WPWARMPULS | WorkpiecePreheatingTimeDC&AC/DC | ASK_T_WPWARMPULS | usigned char 40 | DAT_T_WPWARMPULS | ASK_T_WPWARMPULS | SET_T_WPWARMPULS | usigned char 139 | WorkpiecePreheatingTimeDC | High Byte |  |  | high byte Workpiece warming time for DC. low byte Workpiece warming time for AC | 0 | 250 | ms | 250 ≙ 250ms
[9 empty] | WorkpiecePreheatingTimeAC/DC | Low Byte |  |  | high byte Workpiece warming time for DC. low byte Workpiece warming time for AC | 0 | 250 | ms | 250 ≙ 250ms
15, 16 | I_WPWARMPULS | WorkpiecePreheatingCurrent | ASK_I_WPWARMPULS | usigned char 41 | DAT_I_WPWARMPULS | ASK_I_WPWARMPULS | SET_I_WPWARMPULS | usigned char 140 | WorkpiecePreheatingCurrent | 2 Bytes |  |  | work piece pre warming current | 20 | 300 | A | 300 ≙ 300A
17, 18 | TPREGAS | BalanceACDC & GasPreflowTime | ASK_TPREGAS | usigned char 42 | DAT_TPREGAS | ASK_TPREGAS | SET_TPREGAS | usigned char 141 | BalanceACDC | High Byte |  |  | First byte Balance for AC-DC welding, second byte Time of pre gas-flowing | 0 | 90 | % | 90 ≙ 90%
[9 empty] | GasPreflowTime | Low Byte |  |  | First byte Balance for AC-DC welding, second byte Time of pre gas-flowing | 0 | 20 | s | 20 ≙ 2,0s
19 | ISTART | StartCurrent | ASK_ISTART | usigned char 43 | DAT_ISTART | ASK_ISTART | SET_ISTART | usigned char 142 | StartCurrent | Byte |  |  | Start current | DC 3 | 150 | A | 3 ≙ 3A
[14 empty] | AC/DC 5 | 150
20 | TUPSLOPE | UpslopeTime | ASK_TUPSLOPE | usigned char 44 | DAT_TUPSLOPE | ASK_TUPSLOPE | SET_TUPSLOPE | usigned char 143 | UpslopeTime | Byte |  |  | Time of upsloping from Istart to I1 | 0 | 40 | s | 40 ≙ 4,0s
21, 22 | T1 | PrimaryCurrentTimeSlowPulseDC&AC/DC | ASK_T1 | usigned char 45 | DAT_T1 | ASK_T1 | SET_T1 | usigned char 143 | PrimaryCurrentTimeSlowPulseAC/DC | High Byte |  |  | Time of current-1 in slowpulse mode. first byte for AC, second byte for DC | 1 | 250 | s | 250 ≙ 2,50s
[9 empty] | PrimaryCurrentTimeSlowPulseDC | Low Byte |  |  | Time of current-1 in slowpulse mode. first byte for AC, second byte for DC | 1 | 250 | s | 250 ≙ 2,50s
23, 24 | T2 | SecondaryCurrentTimeSlowPulseDC&AC/DC | ASK_T2 | usigned char 48 | DAT_T2 | ASK_T2 | SET_T2 | usigned char 145 | SecondaryCurrentTimeSlowPulseAC/DC | High Byte |  |  | Time of current-2 in slowpulse mode. first byte for AC, second byte for AC | 1 | 250 | s | 250 ≙ 2,50s
[9 empty] | SecondaryCurrentTimeSlowPulseDC | Low Byte |  |  | Time of current-2 in slowpulse mode. first byte for AC, second byte for AC | 1 | 250 | s | 250 ≙ 2,50s
25, 26 | IFRO3 | SlowSpeedCurrentDCPulse | ASK_IFRO3 | usigned char 47 | DAT_IFRO3 | ASK_IFRO3 | SET_IFRO3 | usigned char 146 | SlowSpeedCurrentDCPulse | 2 Bytes |  |  | current-3 for combinated SlowSpeed DC pulsing | 5 | 250 | A | 250 ≙ 250A
27, 28 | TACDC | DCTimeACDCMode&ACTimeACDCMode | ASK_TACDC | usigned char 49 | DAT_TACDC | ASK_TACDC | SET_TACDC | usigned char 147 | DCTimeACDCMode | High Byte |  |  | first byte Time for DC in combinated AC-DC welding. Second byte Time for AC in combinated AC-DC welding | 1 | 250 | s | 250 ≙ 2,50s
[9 empty] | ACTimeACDCMode | Low Byte |  |  | first byte Time for DC in combinated AC-DC welding. Second byte Time for AC in combinated AC-DC welding | 1 | 250 | s | 250 ≙ 2,50s
29 | TDOWNSLOPE | DownSlopeTime | ASK_TDOWNSLOPE | usigned char 50 | DAT_TDOWNSLOPE | ASK_TDOWNSLOPE | SET_TDOWNSLOPE | usigned char 148 | DownSlopeTime | Byte |  |  | DownSlopeTime form I1 (or I2) to Iend | 0 | 40 | s | 40 ≙ 4,0s
30 | IEND | FinalCurrent | ASK_IEND | usigned char 51 | DAT_IEND | ASK_IEND | SET_IEND | usigned char 149 | FinalCurrent | Byte |  |  | Final current | DC 3 | 300 | A | 300 ≙ 300A
[14 empty] | AC/DC 5 | 300
31 | TPOSTGAS | GasPostFlowTime | ASK_TPOSTGAS | usigned char 52 | DAT_TPOSTGAS | ASK_TPOSTGAS | SET_TPOSTGAS | usigned char 150 | GasPostFlowTime | Byte |  |  | Time of post gas-flowing | 2 | 60 | s | 60 ≙ 60s
32 | ACFREQ | ACFrequency | ASK_ACFREQ | usigned char 53 | DAT_ACFREQ | ASK_ACFREQ | SET_ACFREQ | usigned char 151 | ACFrequency | Byte |  |  | Frequency of AC welding | 50 | 200 | Hz | 200 ≙ 200Hz
33, 34 | BALANCE | AmplitudeBalanceAC&TimeBalanceAC | ASK_BALANCE | usigned char 54 | DAT_BALANCE | ASK_BALANCE | SET_BALANCE | usigned char 152 | AmplitudeBalanceAC | High Byte |  |  | first byte amplitude balance, second byte time balance of AC welding | 10 | 90 | % | 90 ≙ 90%
[9 empty] | TimeBalanceAC | Low Byte |  |  | first byte amplitude balance, second byte time balance of AC welding | 10 | 90 | % | 90 ≙ 90%
35, 36 | SPPUFREQ | SpeedPulseFrequency | ASK_SPPUFREQ | usigned char 55 | DAT_SPPUFREQ | ASK_SPPUFREQ | SET_SPPUFREQ | usigned char 153 | SpeedPulseFrequency | 2 Bytes |  |  | SpeedPulse Frequency | 50 | 12000 | kHz | 9910 ≙ 9,91kHz | 12000≙12,0kHz | Display has 3 places for numbers
37, 38 | JOBCHR_01 | First two characters of Jobname | GET_FOC_JOB_NAME | usigned char 27 | DAT_JOBCHR_01 | SET_JOBCHR_01 | SET_JOBCHR_01 | usigned char 160 | First character of Jobname | High Byte |  |  | First character of Jobname | Job possible ASCII ranges (convert to LCD range before sending to TIG)
[9 empty] | Second character of Jobname | Low Byte |  |  | Second character of Jobname | A-Z (dez. 65-90) |  | -55 | ≙ dez. 10-35
39, 40 | JOBCHR_23 | Second two characters of Jobname | GET_FOC_JOB_NAME | usigned char 27 | DAT_JOBCHR_23 | SET_JOBCHR_23 | SET_JOBCHR_23 | usigned char 161 | Third character of Jobname | High Byte |  |  | Third character of Jobname | 0-9 (dez. 48-57) |  | -48 | ≙ dez. 0-9
[9 empty] | Fourth character of Jobname | Low Byte |  |  | Fourth character of Jobname | +,-./ (dez. 43-47) |  | -6 | ≙ dez. 37-41
41, 42 | JOBCHR_45 | Third two characters of Jobname | GET_FOC_JOB_NAME | usigned char 27 | DAT_JOBCHR_45 | SET_JOBCHR_45 | SET_JOBCHR_45 | usigned char 163 | Fifth character of Jobname | High Byte |  |  | Fifth character of Jobname | space (dez. 32) |  |  | ≙ dez. 36
[9 empty] | Sixth character of Jobname | Low Byte |  |  | Sixth character of Jobname
43, 44 | JOBCHR_67 | Fourth two characters of Jobname | GET_FOC_JOB_NAME | usigned char 27 | DAT_JOBCHR_67 | SET_JOBCHR_67 | SET_JOBCHR_67 | usigned char 164 | Seventh character of Jobname | High Byte |  |  | Seventh character of Jobname
[9 empty] | Eigth character of Jobname | Low Byte |  |  | Eigth character of Jobname
45, 46 | JOBCHR_89 | Fifth two characters of Jobname | GET_FOC_JOB_NAME | usigned char 27 | DAT_JOBCHR_89 | SET_JOBCHR_89 | SET_JOBCHR_89 | usigned char 165 | Ninth character of Jobname | High Byte |  |  | Ninth character of Jobname
[9 empty] | Tenth character of Jobname | Low Byte |  |  | Tenth character of Jobname
| ∑ 28 | [7 empty] | 35 Parameters + Jobname
Communication Config
Baud | 19200
Wordsize | 8
Stoppbit | 1
Parity | no
Checksum | no
TIG sends 1 Byte Parametername + 2 Bytes Parameterdata everytime (High Byte * 256; Low Byte & 0xFF)
Only send single Bytes to TIG
TIG receives single 1 Byte Commandos or 1 Byte Commandos + 2 Bytes Data (High Byte / 256; Low Byte & 0xFF)
ReadJob:
1. Send 1 Byte Commando SET_FOCUSEDJOB_NR (unsigned char 128) + High Byte 0 + Low Byte Jobnumber (1-20)
2. Send 1 single Byte Commando GET_FOCUSED_FIELD (unsigned char 26)
3. TIG sends all Parameters + Jobname (Makro Transceive + 2 Bytes Data one after another: 28 * 3 Bytes = 84)
WriteJob:
1. Send 1 Byte Commando SET_FOCUSEDJOB_NR (unsigned char 128) + High Byte 0 + Low Byte Jobnumber (1-20)
2. Send 1 Byte Makro Write + 2 Bytes Data for every Parameter
ArcIsOn:
1. Send single 1 Byte Commando ASK_INVSTATUS (usigned char 17)
2. TIG sends DAT_INVSTATUS (usigned char 17) + High Byte (not used) + Low Byte (Inverter status b7.:UOK, b6.:I>0, b5.:Over temperature, b4.:InverterStart, b3..b0.:Welding cycle)
Model:
1. Send single 1 Byte Commando ASK_INVSTATUS (usigned char 17)
2. TIG sends DAT_INVSTATUS (usigned char 17) + High Byte (described below) + Low Byte (not used)
private bool TigMachine = false;
private bool AcMachine = false;
private bool StrongMachine = false;
public int Ciklus = 0; // b3..1.
const int FL_ULESS = 0x0010; // b4.
const int FL_IGR0 = 0x0020; // b5.
const int FL_INVON = 0x0040; // b6.
const int FL_OVTEMP = 0x0080; // b7.
public int MachineSizeIndex = 0; // b11..8.
const int FL_TIGMACHINE = 0x1000; // b12.
const int FL_ACMACHINE = 0x2000; // b13.
const int FL_STRONGMACHINE = 0x4000; // b14.
public string[] MASCHINE_SIZE = { "ZZZ", "YYY", "XXX", "WWW", "VVV", "UUU", "TTT", "SSS", "300", "300", "220", "220", "240", "180", "210", "170" };
Software Revision:
1. Send single 1 Byte Commando ASK_SW_VERS (usigned char 16)
2. TIG sends DAT_SW_VERS (usigned char 16) + High Byte + Low Byte
JobNumber
1. Send single 1 Byte Commando ASK_FOCUSEDJOB_NR (usigned char 20)
2. TIG sends DAT_SW_VERS (usigned char 16) + High Byte + Low Byte
ErrorCode
1. Send single 1 Byte Commando ASK_FAULTCODE (usigned char 1)
2. TIG sends DAT_FAULTCODE (usigned char 1) + High Byte (not used) + Low Byte (b7.:VRD, b6.U-Leelauf:, b5.:ACSychron, b4.:WasserDruck, b3.LEM:, b2.:NTC, b1.:ÜSW, b0.:Störung)
CurrentJobNumber
1. Send single 1 Byte Commando ASK_ACTJOB_NR (usigned char 19)
2. TIG sends DAT_ACTJOB_NR (usigned char 19) + High Byte (not used) + Low Byte (jobnumber)

## Write
Name | Display Name | Data Type | Description